## Sheet1
ASSY NO: |  |  | FPR12008
DESCRIPTION: |  |  | DIY Temperature Sensor Module
REV: |  |  | 1
PROJ # |  |  | FPR05
BOM Cost (USD): |  |  | 60.83
Item | Qty | P/N | Title | Vendor | Unit Cost | Link
1 | 1 | B07LFD4LT6 | Solderless Breadboard | Amazon | 7.59 | https://www.amazon.com/gp/product/B07LFD4LT6/ref=ppx_yo_dt_b_asin_title_o02_s00?ie=UTF8&psc=1
2 | 1 | ABX00034 | Arduino Nano 33 BLE | Amazon | 26.4 | https://www.amazon.com/gp/product/B07WXKWNQF/ref=ppx_yo_dt_b_asin_title_o02_s00?ie=UTF8&psc=1
3 | 1 | MIKROE-5466 | MikroE Thermoclick 28 | Mikroelektronika | 11 | https://www.mikroe.com/thermo-28-click
4 | 1 | FPR12089 | Bottom Housing | N/A | 0 | N/A
5 | 1 | FPR12090 | Upper Housing | N/A | 0 | N/A
6 | 1 | 95495K18 | Rubber Feet | McMaster-Carr | 4.13 | https://www.mcmaster.com/95495k18/
7 | 2 | 5862K141 | Neodymium Magnets | McMaster-Carr | 0.77 | https://www.mcmaster.com/5862K141/
8 | 2 | 2.00KXBK-ND | 2k Through-hole Resistor | Digikey | 0.1 | https://www.digikey.com/en/products/detail/yageo/MFR-25FBF52-2K/13070
9 | 1 | 497-16176-2-ND | 3.3V Linear Voltage Regulator | Digikey | 0.54 | https://www.digikey.com/en/products/detail/stmicroelectronics/L78L33ACZTR/1038305
10 | 1 | 399-9882-2-ND | 0.33 μF Ceramic Capacitor | Digikey | 0.49 | https://www.digikey.com/en/products/detail/kemet/C322C334M5U5TA7301/3726083
11 | 1 | 399-9859-2-ND | 0.1 μF Ceramic Capacitor | Digikey | 0.32 | https://www.digikey.com/en/products/detail/kemet/C315C104M5U5TA7303/3726116
12 | 1 | 99461A916 | M2 Threadforming Screws | McMaster-Carr | 8.62 | https://www.mcmaster.com/99461A916/